## Layer
IEEE802.15.4 Layer					Notes
(based on 802.15.4 – 2011)					sended bits by LPRF driver
			2	1	4 to 20	n	2				has to be added to the frame					The SHR is automatically filled by the at86rf231, therefore the Frame Buffer only contains PHR and PSDU / All multiple byte fields shall be transmitted or received least significant byte first, and each byte shall be transmitted or received least significant bit (LSB) first.
			Frame / Control	Data / Sequence / Number	Address / Information	Data Payload	FCS
4	1	1	MHR			MSDU	MFR
Preamble / Sequence	Start of Frame / Delimiter	Frame / Lenght	MPDU
SHR		PHR	PSDU
PPDU

			MHR

			2	1	0/2	0/2/8	0/2	0/2/8	0/5/6/10/14					The fields of the MHR appear in a fixed order; however, the addressing fields my not be included in all frames
			Frame Control	Sequence Number	Destination PAN Identifier	Destination Address	Source PAN Identifier	Source Address	Auxiliary Security Header
				Addressing fields
				0x37	0xDEAD	0xBEEE	???	???	0
				one byte is 0xBEEF

			Frame Control field
				Frame Type Field			Possible values of the Destination Addressing Mode and Source Addressing Mode fields
			0-2	3	4	5	6	7-9	10-11	12-13	14-15		Further information
			Frame Type	Security Enabled	Frame Pending	AR	PAN ID Compression	Reserved	Destination Addressing Mode	Frame Version	Source Addressing Mode		Chapter 5.2.1.1 – Frame Control Field (page 62)				Frame type value / b_0 b_1b_2	Description		Addressing mode value b_1 b_0	Description
			100	0	0	1	1	000	01	0	01					000	Beacon		00	PAN identifier and address fields are not present
				001	Data		01	Reserved
				010	Achnowledgment		10	Address field contains a short address (16 bit)
				011	MAC command		11	Address field contains an extended address (64 bit)
				100-111	Reserved

SHR					PHR

4	3	2	1	0	7-1	0
Preamble Sequence				Start of Frame Delimiter	Length	Reserved
0x55	0x55	0x55	0x55	0xE5	0-127	0
sum Bytes <= 127

## Abbreviation
List of Abbreviations

SHR	Synchonization Header
PHR	PHY Header
MHR	MAC Header
MSDU	MAC service data unit
MFR	MAC footer
FCS	frame check sequence
MPDU	MAC protocol data unit
PSDU	PHY service data unit
PPDU	PHY protocol data unit
SFD	Start of frame delimiter
AR	Acknowledgment Request