## Layer
IEEE802.15.4 Layer					Notes
(based on 802.15.4 – 2011)					sended bits by LPRF driver
			2	1	4 to 20	n	2				has to be added to the frame					The SHR is automatically filled by the at86rf231, therefore the Frame Buffer only contains PHR and PSDU / All multiple byte fields shall be transmitted or received least significant byte first, and each byte shall be transmitted or received least significant bit (LSB) first.
			Frame / Control	Data / Sequence / Number	Address / Information	Data Payload	FCS
4	1	1	MHR			MSDU	MFR
Preamble / Sequence	Start of Frame / Delimiter	Frame / Lenght	MPDU
SHR		PHR	PSDU
PPDU

			MHR

			2	1	0/2	0/2/8	0/2	0/2/8	0/5/6/10/14					The fields of the MHR appear in a fixed order; however, the addressing fields my not be included in all frames
			Frame Control	Sequence Number	Destination PAN Identifier	Destination Address	Source PAN Identifier	Source Address	Auxiliary Security Header
				Addressing fields
				0x37	0xDEAD	0xBEEE	0	0xBEEF	0

			Frame Control field
				Frame Type Field			Possible values of the Destination Addressing Mode and Source Addressing Mode fields
			0-2	3	4	5	6	7-9	10-11	12-13	14-15		Further information
			Frame Type	Security Enabled	Frame Pending	AR	PAN ID Compression	Reserved	Destination Addressing Mode	Frame Version	Source Addressing Mode		Chapter 5.2.1.1 – Frame Control Field (page 62)				Frame type value / b2 b1 b0	Description		Addressing mode value b1 b0	Description
			100	0	0	1	1	000	01	00	01					000	Beacon		00	PAN identifier and address fields are not present
				001	Data		01	Reserved
				010	Achnowledgment		10	Address field contains a short address (16 bit)
				011	MAC command		11	Address field contains an extended address (64 bit)
				100-111	Reserved

				Security Enabled field

				Shall be set to one if the frame is protected by the MAC sublayer

				The Auxiliary Security Header field of the MHR shall be present only if the Security Enabled field is set to one

SHR					PHR

4	3	2	1	0	7-1	0
Preamble Sequence				Start of Frame Delimiter	Length	Reserved					Frame Pending field
0x55	0x55	0x55	0x55	0xE5	0-127	0
				Shall be set to one if the device sending the frame has more data for the recipient, as ???

				Shall be used only in beacon frames

				At all other times, it shall be set to zero

GFSK Requirements					Achnowledgment Request (AR) field

Modulation					Specifies whether an acknowledgment is required from the recipient device on receipt of a data or MAC command frame

GFSK PHY data rates:		100 kb/s					If set to one, the recipient device shall send an acknowledgment frame only if, upon reception, the frame passes the filtering

GFSK modulation and data whitening:
				PAN ID Compression field

		within each byte the LSB, b0, is processed first and the MSB, b7, is processed last.					Specifies whether the MAC frame is to be sent containing only one of the PAN identifier fields when both source and destination addresses are present

Data whitening:		data whitening shall be the OR of the PPDU data (without SHR) and the PN9 sequence					If this field is set to one and both the source and destination addresses are present, the frame shall contain only the Destination PAN Identifier field, and the Source PAN Identifier field shall be assumed equal to that of the destination

				Frame Version field
		the index n starts after the SFD from 0 and is increased by one every symbol
				Specifies the version number corresponding to the frame
		The PN generator is defined as:					the first bits of the PN9
				This field shall be set to 0x00 to indicate a frame compatible with IEEE Std 802.15.4-2003 and 0x01 to indicate IEEE 802.15.4 frame

				All other field values are reserved

				the seed shall be „1 1 1 1 1 1 1 1 1“

GFSK modulation:		modulation index of one, Gaussian filter BT is 0.5

		a bit value of 1 is transmitted by shifting the frequency higher than the channel center frequency and a bit value of zero is transmitted by shifting the frequency lower
				Frame Check Sequence
		nomial frequency deviation shall be 50 kHz, deviation shall be between 70 % and 130 % of the nomial deviation
				Calculation of the FCS:
		for the sequence 0101, the deviation shall be between 70 % and 110% of the nomial deviation
				use the generator polynomial:
		for the sequence 00001111, the deviation shall be between 80 % and 130% of the nomial deviation
				1. Let M(x) be the polynomial representing the sequence of bits for which the checksum is to be computed (MHR)

GFSK PHY RF requirements

Operating frequency range:		operates in the 950.8-955.8 MHz frequency band					2. Multiply M(x) by x16

Symbol rate:		symbol rate shall be 100 ksymbol/s with an accuracy of ±40ppm

				3. Divide the solution modulo 2 by the generator polynomial to obtain the remainder polynomial

				4. The FCS field is given by the coefficients of the remainder polynomial

				(There is a MATLAB script to calculate the FCS.)
sum Bytes <= 127 E_N = R_N ` ` `XOR ` ` ` PN9_n whitened bit = raw data bit ```` XOR ```` PN9 sequence PN9_n = 0_0 0_1 0_2 0_3 1_4 1_5 1_6 1_7 0_8 1_9 1_10 1_11 0_12 G_16( x) = x^16 + x^12 + x^5 + 1 M( x) = b_0 x^{k-1} + b_1 x^{k-2} + ... + b_{k-1} M(x) times x^16 M( x ) cdot x^16 div G_16( x ) = D( x ) + R( x ) R( x ) = r_0 x^15 + r_1 x^14 + ... + r_15

## Abbreviation
List of Abbreviations

AR	Acknowledgment Request
FCS	frame check sequence
MFR	MAC footer
MHR	MAC Header
MPDU	MAC protocol data unit
MSDU	MAC service data unit
PHR	PHY Header
PPDU	PHY protocol data unit
PSDU	PHY service data unit
SFD	Start of frame delimiter
SHR	Synchonization Header