## Layer
		IEEE802.15.4 Layer					Notes

				2	1	4 to 20	n	2			The SHR is automatically filled by the at86rf231, therefore the Frame Buffer only contains PHR and PSDU / All multiple byte fields shall be transmitted or received least significant byte first, and each byte shall be transmitted or received least significant bit (LSB) first.
				Frame / Control	Data / Sequence / Number	Address / Information	Data Payload	FCS
		4	1	1	MHR			MSDU	MFR
		Preamble / Sequence	Start of Frame / Delimiter	Frame / Lenght	MPDU
		SHR		PHR	PSDU
		PPDU

		MHR

Bytes:		2	1	0/2	0/2/8	0/2	0/2/8	0/5/6/10/14				The fields of the MHR appear in a fixed order; however, the addressing fields my not be included in all frames
		Frame Control	Sequence Number	Destination PAN Identifier	Destination Address	Source PAN Identifier	Source Address	Auxiliary Security Header
				Addressing fields

		Frame Control field

Bits:		0-2	3	4	5	6	7-9	10-11	12-13	14-15
		Frame Type	Security Enabled	Frame Pending	AR	PAN ID Compression	Reserved	Destination Addressing Mode	Frame Version	Source Addressing Mode

## Details
SHR

3					2					1					0					0
0	1	0	1	0	1	0	1	0	1	0	1	0	1	0	1	0	1	0	1	0	1	0	1	0	1	0	1	0	1	0	1	1	1	1	0	0	1	0	1
Preamble Sequence					SFD

PHR

0
					-
Frame Lenght					-

## Abbreviation
List of Abbreviations

SHR	Synchonization Header
PHR	PHY Header
MHR	MAC Header
MSDU	MAC service data unit
MFR	MAC footer
FCS	frame check sequence
MPDU	MAC protocol data unit
PSDU	PHY service data unit
PPDU	PHY protocol data unit
SFD	Start of frame delimiter